## BOM_Board1_ModXo RTC_2024-12-12
No. | Quantity | Comment | Designator | Footprint | Value | Manufacturer Part | Manufacturer | Supplier Part | Supplier
1 | 1 | Test-Point | 3.3V_StdBy | Test-Point-0.5mm
2 | 1 | CR2032-2-1 | BAT1 | BAT-TH_CR2032-2-1 |  | CR2032-2-1 |  | C9900018737 | LCSC
3 | 1 | 100nF | C1 | C0805 | 100nF | CC0805KRX7R9BB104 | YAGEO(国巨) | C49678 | LCSC
4 | 2 | 1uF | C2,C3 | C0805 | 1uF | CL21B105KBFNNNE | SAMSUNG(三星) | C28323 | LCSC
5 | 1 | SH1.0-6P | CN1 | CONN-SMD_6P-P1.00-H-M_AFC10-S06QCC-00 |  | SH1.0-6P |  | C9900020064 | LCSC
6 | 1 | 1N4148WS | D1 | SOD-323_L1.8-W1.3-LS2.5-RD |  | 1N4148WS |  | C126329 | LCSC
7 | 1 | PBY201209T-201Y-N | L1 | L0805 |  | PBY201209T-201Y-N | chilisin(奇力新) | C280676 | LCSC
8 | 1 | DS3231MZ+ | U1 | SOIC-8_L4.9-W3.9-P1.27-LS6.0-BL |  | DS3231MZ+ | ADI(亚德诺)/MAXIM(美信) | C722467 | LCSC
9 | 1 | MIC5504-3.3YM5-TR | U2 | SOT-23-5_L3.0-W1.7-P0.95-LS2.8-TL |  | MIC5504-3.3YM5-TR | MICROCHIP(美国微芯) | C88419 | LCSC